## Sheet1
Core Part Name | Qty | Web Link | Price | 3rd Party Part Name | Qty | Web Link | Price
MOSFET N-Channel 60V 55A TO220 STP55NF06L | 6 | Ebay | 2.4 | Arduino Mega Pro | 1 | Mega2560 Pro | 11
Rectifier Diode 1A 50V 1.1Vf 30uA DO-41 | 6 | diodes | 1.75 | Arduino Nano | 1 | Nano ATmega328P | 7
Transistor BC33725 | 1 | transistors | 0.5 | 4 channel LLC | 3 | LLC | 2
5v passive buzzer | 1 | buzzer | 2.25 | RGB LED | 1 | RGB LED | 0.5
8 pin DIL connector | 3 | dil-socket | 0.6 | DS3231 RTC | 1 | RTC | 2.5
10Uf capacitors | 2 | Capacitors | 0.2 | JSN-SR04T | 1 | SR04 | 10
2 Way Non-Fused Terminal Block | 6 | terminal-blocks | 7 | PH sensor | 1 | PH-Sensor-Module | 22
TE Connectivity 0Ω Through Hole Fixed Resistor | 4 | resistors 0Ω | 0.8 | TDS sensor | 1 | TDS-Sensor-Module | 12
36-way 1 row Straight Pin Header | 3 | male-header | 2 | Etape 12” | 1 | 12-inch-etape | 40
Voltage regulator, LM317T 37V | 1 | Ebay | 0.45 | ESP8266-01 | 1 | ESP8266-01 | 3
3266W top adj cermet trimmer,1K,6mm | 1 | trimmer | 3.5 | MCP4151 10k Ω 256 steps | 1 | 4151 | 1
PCB mount DC power socket 2.1mm 1A 12V | 1 | power socket | 0.8 | MH-Z14A Co2 sensor | 1 | NDIR-CO2-Sensor | 25
1.8m Power Cable, 2.1 mm Plug Lead | 1 | Power-cable | 2.5 | DHT22 | 1 | DHT22 | 3
Resistor, 0.25W ,5%, 220R | 8 | 220Ω Resistor | 1 | DS18B20 | 1 | ds18b20 | 3
Resistor, 0.25W ,5%, 10k | 12 | 10kΩ Resistor | 1.9 | Doser pumps | 6 | dosers | 72
Resistor, 0.25W ,5%, 430R | 1 | 430Ω Resistor | 0.2 | 8 channel relay board | 1 | 8-Channel-Relay | 10
Resistor, 0.25W ,5%, 1k5 | 1 | 1k5Ω Resistor | 0.2 | BuyDisplay RA8875 TFT 800x480 SPI Display | 1 | 5-inch-tft | 40
Resistor, 0.25W ,5%, 560R | 1 | 560Ω Resistor | 0.15 | 5 volt switching power supply 5 Amps+ | 1 | power-supply | 10
Resistor, 0.25W ,5%, 100R | 2 | 240Ω Resistor | 0.2 | Zero Cross Module, 2 Channel | 1 | AC-Light-Dimmer | 10
Resistor, 0.25W ,5%, 4k7 | 2 | 4.7kΩ Resistor | 0.3 | Total Parts Cost |  |  | 284
MOSFET P-CH 0.25A -60V 3-Pin TO-92 | 4 | p mosfets | 1.25
2.54mm Pitch 40 Way 2 Row Straight PCB Socket | 4 | Ebay | 1.6
2.54mm Pitch 36 Way 1 Row Straight PCB Socket | 3 | Ebay | 1.2
Female PCB spacer, M3, 12mm length | 12 | Ebay | 2.4
Female PCB spacer, M2.5, 12mm length0.7 | 4 | Ebay | 0.7
M3 screws | 24 | M3-screws | 0.5
M2.5 screws | 8 | M2.5-screws | 0.2
XHP Female Connector, 2.5mm Pitch, 3 Way, 1 Row | 1 | XHP female | 0.15
XH, B2B, 2 Way, 1 Row, Straight PCB Header | 1 | XH female | 0.3
JST, XH Female Crimp Terminal Contact 22AWG | 3 | XH female crimp | 0.1
Dual Channel Opto Relay | 2 | opto relays | 0.65
Fuse holder | 1 | Fuse Holder | 2
Schottky diode | 1 | Schottky Diode | 0.35
Power switch | 1 | Rocker switch | 2.6
Total Parts Cost |  |  | 42.7